## door7
| TABLE 7 |  | DOOR
sl.no | design | MATERIAL | L | W |  |  | area
[5 empty] | GF | FF | Ag | Af | perimeter | VOLUMN
1 | D1 | WOOD | 1.5 | 2.15 | 5 | 5 | 16.125 | 16.125 | 58 | 0.54375
2 | D2 | WOOD | 1.2 | 2.15 | 5 | 5 | 12.9 | 12.9 | 55 | 0.51562
3 | D3 | WOOD | 1 | 2.15 | 5 | 5 | 10.75 | 10.75 | 53 | 0.49688
4 | D4 | PVC | 0.75 | 2.15 | 4 | 4 | 6.45 | 6.45 | 40.4
5 | D5 | PVC | 0.675 | 2.15 | 6 | 6 | 8.7075 | 8.7075 | 59.7
| TOTAL PANEL DOORS |  |  |  | 15 | 15 | 39.775 | 39.775
| TOTAL PVC DOORS |  |  |  | 10 | 10 | 15.1575 | 15.1575
| TOTAL OPENING |  |  |  | 25 | 25 | 54.9325 | 54.9325 |  | 1.5562
| AREA PANEL DOOR |  |  | 79.55
| AREA PVC DOOR |  |  | 30.315
| VOLUME SAL |  |  | 1.5562
| PVC DOOR FRAME |  |  | 100.1
DEDUCTION FROM 125 TH WALL
| GF | 54.9325
| FF | 54.9325

## window8
|  |  | TABLE 8 |  | WINDOWS
WINDOWS
sl.no | design | MATERIAL | L | W |  |  | area
[5 empty] | GF | FF | Ag | Af
1 | W1 | STEEL | 1.8 | 1.9 | 20 | 20 | 68.4 | 68.4
2 | W2 | STEEL | 0.925 | 0.7 | 20 | 20 | 12.95 | 12.95
3 | V1 | STEEL | 0.95 | 0.55 | 20 | 20 | 10.45 | 10.45
[5 empty] | 60 | 60 | 91.8 | 91.8
DEDUCTION FROM 125 TH WALL
|  | STEEL |  | GRILL
| GF | 91.8 |  | 918
| FF | 91.8 |  | 918

## absract
ABSTACT OF QUANTATIES
Date:- 14.01.08
Ref. No.:- ES/SJDA/08/1567
SL NO | DESCRIPTION | QUANTITY | UNIT
EXCAVATION
| FROM TABLE 1 | #REF! | CUM
| FROM TABLE 6 | #REF! | CUM
| FROM TABLE 9 | #REF! | CUM
| ADD 5 % FOR WORKABILITY | #REF! | CUM
|  | #REF! | CUM
BFS
| FROM TABLE 1 | #REF! | SQM
| FROM TABLE 6 | #REF! | SQM
|  | #REF! | SQM | #REF!
CC 1:3:6
| FROM TABLE 1 | #REF! | CUM
| FROM TABLE 6 | #REF! | CUM
| FROM TABLE 9 | #REF! | CUM
#REF!
|  | #REF! | CUM
C C M 20
GROUND FLOOR
| FROM TABLE 1 | #REF!
| FROM TABLE 2 | #REF!
| FROM TABLE 3 | #REF!
| FROM TABLE 4 | #REF!
| FROM TABLE 5 | #REF!
| FROM TABLE 9 | #REF!
|  | #REF! | CUM | #REF!
FIRST FLOOR
| FROM TABLE 2 | #REF!
| FROM TABLE 3 | #REF!
| FROM TABLE 4 | #REF!
| FROM TABLE 5 | #REF!
| FROM TABLE 9 | #REF!
|  | #REF! | CUM | #REF!
SHUTTERING
IN FOUNDATION & PLINTH
| FROM TABLE 1 | #REF!
| FROM TABLE 2 | #REF!
| FROM TABLE 9 | #REF!
| FROM TABLE 4 | #REF!
|  | #REF! | SQM
IN SUPERSTRUCTURE
GROUND FLOOR
| FROM TABLE 2 | #REF!
| FROM TABLE 3 | #REF!
| FROM TABLE 4 | #REF!
| FROM TABLE 5 | #REF!
| FROM TABLE 9 | #REF!
|  | #REF! | SQM
FIRST FLOOR
| FROM TABLE 2 | #REF!
| FROM TABLE 3 | #REF!
| FROM TABLE 4 | #REF!
| FROM TABLE 5 | #REF!
| FROM TABLE 9 | #REF!
|  | #REF! | SQM
REINFORCEMENT
GROUND FLOOR
| FROM TABLE 1 | #REF!
| FROM TABLE 2 | #REF!
| FROM TABLE 3 | #REF!
| FROM TABLE 4 | #REF!
| FROM TABLE 5 | #REF!
| FROM TABLE 9 | #REF!
|  | #REF! | MT
FIRST FLOOR
| FROM TABLE 2 | #REF!
| FROM TABLE 3 | #REF!
| FROM TABLE 4 | #REF!
| FROM TABLE 5 | #REF!
| FROM TABLE 9 | #REF!
|  | #REF! | MT
250 TH IN FOUNDATION PLINTH
| FROM TABLE 6 | #REF! | CUM
250 TH IN SUPER
125 TH IN SUPER
GROUND FLOOR
| FROM TABLE 6 | #REF! | SQM
FIRST FLOOR
| FROM TABLE 6 | #REF! | SQM
125 TH IN SUPER
GROUND FLOOR
| FROM TABLE 6 | #REF! | SQM
FIRST FLOOR
| FROM TABLE 6 | #REF! | SQM

## BOQ
ESTIMATE FOR THE OFFICE OF NORTH BENGAL DEVELOPMENT DEPTT. AT 4TH MARKET COMPLEX , HILL CART ROAD,SILIGURI
( for balance CIVIL works & Sanitary & Plumbing Works excluding structural portion, )
|  | SL. | DESCRIPTION OF ITEMS | QUANTITY | RATE | UNIT | AMOUNT
|  | NO. |  |  | RS. P. |  | RS. P.
|  | 1 | Supplying & Laying true to line and level vitrified tiles of approved brand (size not less than 600 mm x600 mmx10mm) in fllor, skirting etc set in 20 mm sand cement mortar (1:4) and using polymerised adhesive(6 mm thick layer applied directly over floor without any backing course) joints grouted with admixture of white cement and colouring pigments to match with the colour of tiles/epoxy grout materials of approved make as directed and removal of wax coating of top surface of tiles with warm water and polishing the tiles using soft and dry cloth upto mirror finish complete including cost of materials, labour and all other incidental charges complete true to the manufacturer's specification and direction of Engineer-in-charge.
ii) with application of slurry @ 1.75 kg/ Sq.m, 20 mm thick sand cement mortar( 1:4) & 2mm thick cement slurry at back side of tiles, 0.2 kg/ Sq.m white cement for joint filling with pigment.
|  |  | a) Deep Coloured | 250 | 1441.3 | SQM | 360325
|  |  | b) Light Coloured | 720 | 1066.45 | SQM | 767844
|  | 2 | Supplying, fitting and fixing Marble slab of 15 to 18 mm. in floor , lobby, stair , landing & treads etc over 20 mm (av) thick base of cement mortar ( 1:2) laid with cement slurry @ 4.4 Kg/ Sq.m before placing marble including levelling course with same morter as required and jointed with white cement slurry @ 2.0 kg/ Sq.m with necessary pigments including grinding and granite polishing as per direction of Engineer-in-charge ( White cement and picments to be supplied by the agency ).
c) Area of each slab exceeding 0.30 sq.m., but not excceding .6 sqm
i) With Chawk Dungri
|  |  | a) In Ground Floor. | 28.6 | 1728.05 | SQM | 49422.23
|  |  | b) 1 st floor. | 44.6 | 1733.05 | SQM | 77294.03
|  |  | c)2 nd floor. | 44.6 | 1738.05 | SQM | 77517.03
|  | 3 | Supplying, Fitting and fixing 1st quality ceramic tiles of any size in walls & floors including borders to match with existing work set in sand cement mortar (4 : 1) including backing concrete (1 : 2 : 4) & 4 nos. of key stones (10 mm) fixed with araldite at the back of each tile & finishing the joints with white cement mixed with colouring oxide if required to match the colour of the tiles including roughening of concrete surface , if necessary or by synthetic adhesive & grout materials etc.
|  |  | i) In Walls with polymerised Adhesive and epoxy grout pointing including spacer 2 mm . (a) Coloured decorative Area of each tile upto 0.09 Sq.m ( using adehisive 3mm ) | 450 | 844.47 | SQM | 380011.5
ii) In Floors with sand Cement Mortar ( 1:4) 20 mm thick & 2mm thick cement slurry at back side of the tiles using cement @ 2.91 kg/ Sq.m and joints filling using white cement slurry @ 0.20 Kg/ Sq.m
|  |  | (a) Colour decorative, area of each tile above 0.09 Sq.m. | 128.4 | 750.59 | SQM | 96375.756
1808789.546
|  | SL. | DESCRIPTION OF ITEMS | QUANTITY | RATE | UNIT | AMOUNT
|  | NO. |  |  | RS. P. |  | RS. P.
|  | 4 | Supplying & Laying intrelocking designer paver block of any shade and of approved quality as per IS: 1237-1980 in pattern as directed in pavemeny, footpath, driveway etc including necessary underlaying complete in all respect with all labour and materials
|  |  | a) 25 mm thick block. ( over 25 mm thick ( Avg.) cement mortar ( 1:3) & cement slurry @ 4.4 kg/ Sq.m at back side of block ) Coloured decorative. | 970 | 933.26 | SQM | 905262.2
|  | 5 | Wood work in door and windows frames in curvature or straight supplied, fitted and fixed in position including a protective cost of painting at contact surface of the frame. In 2nd, Floor.
|  |  | Sal, Siliguri | 1.58 | 87419 | Cu.M. | 138122.02
|  | 6 | Wood work in tipper rail of railing, hand rail of stair case, balcony etc. including necessary bend moulding, fitted and fixed complete.( For purpose of payment, section will be measured in the square) .
|  |  | Best Indian Teak, | 0.225 | 156489.31 | Cu.M. | 35210.0947
|  | 7 | Supplying, fitting and fixing M. S. clamp for fixing door & window frames made of flat bent bar, end bifurcated with necessary screws etc, fixed in cement concrete with stone chips 4 : 2 : 1 fitted fixed complete as per direction.
|  |  | a) With 40 mm x 6 mrn, 200 mm length. | 156 | 29.84 | EACH | 4655.04 |  | 26
|  | 8 | Iron butt hinges of approved quality fitted and fixed with steel screws with ISI mark.
|  |  | a) 100mm x 75mm x 3.5mm | 156 | 68.74 | EACH | 10723.44
|  | 9 | Hydraulic door closer of approved quality as per ISI standard fitted and fixed complete ……...In all floors
|  |  | (a) Heavy type ( I.S.1 size -3) | 26 | 916.21 | EACH | 23821.46
|  | 10 | Anodised alluminium Barrel / tower / socket bolts ( full covered ) of approved quality manufactured from extrued section conforming to I.S. 204 / 74 fitted and fixed with cadmium plated screws.
|  |  | a) 150mm x 10 mm dia bolt. | 52 | 66.86 | EACH | 3476.72
|  |  | a) 300 mm x 12 mmdia bolt | 26 | 171.27 | EACH | 4453.02
|  | 11 | Anodised alluminlum D - type handle of approved quality manufactured from extruded section conforming to I.S. specification (I.S.230 / 72) fitted and fixed complete.With continuous plate base ( hexagonal / round rod.)
|  |  | a) 150 cm x 10 mm dia rod. | 52 | 100.22 | EACH | 5211.44
|  | 12 | Anodised alluminlum Aldrop / Sliding bolts of approved quality manufactured from extruded section conforming to I.S. specification (I.S.2681/66 ) fitted and fixed complete.
|  |  | a) 300mm X 16mm dia. Bolt. | 26 | 254.37 | EACH | 6613.62
|  | 13 | Supplying 'Godrej' mortice lock chromium plated with latch and keys 4 levers, including fitting and fixing complete. | 19 | 1097.67 | EACH | 20855.73
|  | 14 | Anodised aluminium floor door stopper | 26 | 67.91 | EACH | 1765.66
2968959.9907
|  | SL. | DESCRIPTION OF ITEMS | QUANTITY | RATE | UNIT | AMOUNT
|  | NO. |  |  | RS. P. |  | RS. P.
|  | 15 | Supplying solid flush type doors of deluxe decorative (bothside) quality , conforming to IS :2202 timber frame consisting of top and bottom rail and side styles of well seasoned timber 65mm wide each and the entire frame fitted with 27.5mm wide battens placed both ways in order to made the door of solid core and internal lipping with teak , mahogony , or rose wood approved decorative veneers using phenol formaldehyde as glue etc complete including fitting , fixing the shutters in position but excluding the cost of hinges and other fittings in
1) 35mm thick shutters
|  |  | b) 2 nd floor. | 65.52 | 3882.64 | SQM | 254390.5728
|  | 16 | a ) M.S. or W.I ornamental grill as per approved design joints continuously welded with M.S.flats and bars of window, railing etc, fitted and fixed with necessary screws and lugs .
|  |  | For 2nd floors | 1215 | 63.82 | KG | 77541.3
|  | 17 | Collapsible Gate with 40mm x 40mm x 6mm tee as top and bottom guide rail 20mm x 10mm x 2mm vertical channels 100mm apart in fully stretched position 20mm x 5mm M.s. Ifats as collapsible bracings properly rivetted and washered including 38mm steel rollers including locking arrangements , fitted and fixed in posotion with lugs set in cement concrete and including cutting necessary holes , chasing etc. in walls , floors etc and making good damages complete. | 16.8 | 2983.0002 | SQM | 50114.4034
In 2nd. Floor.
|  | 18 | Supplying fitting and fixing in position approved P.V.C. door frame made of extruded P.V.C. multichamber hollow section having dimensions 60 mm. x 50 mm x 2 mm ( +/- 0.2 mm ) , horizontal section will be joined with vertical section by galvanised steel screws after inserting two number steel brackets as reinforcement making suitable space for placing hinges, one steel tube 40 mm. x 20 mm. x 1.2 mm will be inserted on one full vertical side of the frame (hinge side) as reinforcement, the frame will then be fixed in the opening with the help of P.V.C. expandable fastner and steel screws including cost of all materials and labure, hire charge of tools and appliaces, carriage of all materials taxes and all other incidental charges complete. | 69.3 | 252.7 | M | 17512.11
|  | 19 | Supplying , fitting and fixing ACP Sheet ( Alupan ) Silicon sealent down coring sheet work including alluminium supporting frame & ACP Sheet covering with all material charges , including vat , carriage , all fittings and fixtures all complete as per approved design and as per direction of the Engineer - in - Charge. | 170 | 2322 | SqM | 394740
|  | 20 | French polishing to wood work including preparing surface ( High Gloss ) (a) on new wood work | 131.04 | 514.03 | Sq.M | 67358.4912
3763258.3769
|  | SL. | DESCRIPTION OF ITEMS | QUANTITY | RATE | UNIT | AMOUNT
|  | NO. |  |  | RS. P. |  | RS. P.
|  | 21 | Supplying fitting and fixing P.V.C door shutter of approved quality & shade in position the style & rail of the P.V.C door shutter will be make of rigid P.V.C multicavity hollow chamber of suitable size and section with 2.0 mm. wall thickness, the section will have 2 no. built in heads horizontal & vertical section shall be fixed to each other by self tapping screws and 2 no solid plastic or M.S tubular galvanised brackets of length 200 mm, x 80 mm. and other 100 mm, x 100 mm. both 1.2 mm in each corner of the shutter frame for placing hinges. Polymer baserd multicavity hollowsection of 105 mm x 37 mm with 2.0 mm wall thickness will be fitted in the middle as lock rail reinforced by solid polymer bar of 200 mm long at both ends and screws for both sides. The section frame will then be fitted in by prepands of size 100 mm x 20 mm , with wall thickness 1.2 mm and 2 nos. of 6 mm, dia bright rod will be inserted horizontally with both side check and nut system and stretches where fixing of hinges/ heap bolt/door ring are required to be strong enough to with stand wear and tear. The rate is inclusive of cost all materials , labour,and hire of tools and plants and appliencies and including cost & carriage of all materials taxes and cost of all hinges , hasp, bolt, tower bolt etc.
|  |  | a) 37 mm thick shutters with 20 mm thick pannel ( wall thickness 1.2mm) and 90 mm wide styles and rails with lock rail 105 mm | 22.05 | 2038.67 | SQM | 44952.6735
|  | 22 | Applying interior grade Acrylic Primer of approved quality and brand on plastered or concrete surface old or new surface to receive distemper/ acrylic emulsion paint including scraping and preparing the surface throughly , complete as per manufacturer's specification and as per direction of EIC.
|  |  | (a) one coat , Solvent based interior grade Acrylic Primer. | 4158 | 28.38 | SQM | 118004.04
|  | 23 | Protectivev and decorative Acrylic exterior emulsion paint of approved quality , as per manufacturer's specification and as per direction of EIC to be applied over acrylic primer as required . The rate includes cost of materials , labour , scaffolding and all incidental charges but excluding the cost of primer .
|  |  | a) Normal Acrylic Emulsion (1) Two Coat | 1000 | 55.74 | Sq.M. | 55740
|  | 24 | Applying Exterior grade Acrylic primer of approved quality and brand on plastered or concrete surface old or new surface to receive decorative textured ( matt finish ) or smooth finish acrylic exterior emulsion paint including scraping and preparing the surface throughly , complete as per manufacturer's specification and as per direction of the EIC. | 1000 | 27.04 | Sq.M. | 27040
(A) ONE COAT
|  | 25 | Lime punning about 3 mm thick with stone lime and sheel lime | 4158 | 58.5 | Sq.M. | 243243
4252238.0904
|  | SL. | DESCRIPTION OF ITEMS | QUANTITY | RATE | UNIT | AMOUNT
|  | NO. |  |  | RS. P. |  | RS. P.
|  | 26 | Applying Acrylic Emulsion Paint of approved make and brand on walls and ceiling including sand papering in intermediate coats , Two Coats . (ii) Luxury Quality.
|  |  | Two coat | 4158 | 56.26 | Sq.M. | 233929.08
|  | 27 | Providing and fixing of false ceiling with powder coated GI grid suspension system(E-grid T 2430 or equivalent load carrying capacity with mid span deflection not excceding 1/360 span with hanger spacing of 1200 mm c/c) consisting of main runner 3600 mm long, cross tee 1200mm/600 mm long and wall angle. The wall angle shall be fixed on PVC dash Fastners on the perimeter of the wall by steel screw with distance 300 mm c/c. The main runner to be palace @ 122 mm. The cross tee 1200 mm will be inserted in the pre -cut slots of main runner at aregular interval of 600 mm to form a modular grid of 1200mm x600 mm. Additional cross tee of 600 mm to be placed perpendicular to the cross tee 1200 mm long to finally form a grid of 600 mm x 600 mm. Grid of module size 600 mmx600mm shall be supported by G.I. wire from purlins/soffit. 6 mm thick high pressure steam cured Non Asbestos Fibre Cement Standard Ceiling board(Density >1300 kg/m3) of size 595mmx595mm, conforming to IS 14862 and type B catagory III of ISO 8336, tested as per AS-1530 part 3 & BS-476 part 4,5,6,7,8 should be placed in the grid module to form the Flase Ceiling. | 380 | 743.8 | Sq.M. | 282644
|  | 28 | Supply fitting fixing cast iron down pipes conforming to IS: 3989, 1970 and I.S: 1729- 1964 in position with necessary clamps , nails including making holes in wall , floor etc, and cutting trenches in any soil through masonry concrete structures etc, if necessary and mending good damages including joining with jointing materials complete.
|  |  | 150 mm dia. ( Internal ) | 190 | 1113.41 | M | 211547.9
|  | 29 | Supplying profiles of requred section made of Aluminium Alloy extrusions conforming to IS:733-1983and IS:1285-1975; Annodized matt finished conforming to IS:1868-1983 for fabricationof composite door,sliding & casement windows,partitions formed of b
A)In 10-12 Micron thk. Annodizing film
a) Casement window(34mm depth series)
|  |  | 1) Outer frame | 522 | 170.69 | m | 89100.18 | 60
|  |  | 2) Mullion | 405 | 243.41 | m | 98581.05
|  |  | 3) Shutter | 1278 | 167.66 | m | 214269.48
|  |  | 4) Glazing clip | 1278 | 58.58 | m | 74865.24
|  |  | 5) Cleat angle(non-annodized) | 639 | 311.08 | m | 198780.12
b) Fixed Glazing
|  |  | 1) Top, Bottom and Side Member | 432 | 390.87 | m | 168855.84
|  |  | 2) Mullion | 180 | 416.12 | m | 74901.6
|  |  | 3) Glazing clip | 432 | 54.54 | m | 23561.28
c) Moveble Door Shutter
|  |  | i) Do0r Frame ( Top and Side) | 16.4 | 371.68 | m | 6095.552
ii) Shutter
|  |  | Top Rail | 7.6 | 371.68 | m | 2824.768
|  |  | Bottom Rail | 7.6 | 568.63 | m | 4321.588
|  |  | Lock Rail | 7.6 | 466.62 | m | 3546.312
|  |  | Door Vertical | 15.2 | 408.04 | m | 6202.208
|  |  | Glazing clip | 38 | 54.54 | m | 2072.52
5948336.8084
|  | SL. | DESCRIPTION OF ITEMS | QUANTITY | RATE | UNIT | AMOUNT
|  | NO. |  |  | RS. P. |  | RS. P.
|  | 30 | Labour charges for fabrication and installation of composite door, windows, partitions made of extruded alloy aluminium sections for the following unit
Glazed aluminium sliding windows made of extrudedand anodized alloy aluminium section,fabrcation,including cutting to proper shape and size, driling and alinging of window and shutter frame fitted with in built locking arrangements, sliding rollers
|  |  | Openable/ Casement Windows | 243 | 787.63 | sqm | 191394.09
[5 empty] | 764.63 | sqm | 0
[5 empty] | 765.63 | sqm | 0
[5 empty] | 766.63 | sqm | 0
[5 empty] | 767.63 | sqm | 0
[5 empty] | 768.63 | sqm | 0
[5 empty] | 769.63 | sqm | 0
[5 empty] | 770.63 | sqm | 0
[5 empty] | 771.63 | sqm | 0
[5 empty] | 772.63 | sqm | 0
[5 empty] | 773.63 | sqm | 0
[5 empty] | 774.63 | sqm | 0
[5 empty] | 775.63 | sqm | 0
[5 empty] | 776.63 | sqm | 0
[5 empty] | 777.63 | sqm | 0 |  |  | 26673.192 | #REF!
[5 empty] | 778.63 | sqm | 0
|  |  | Fixed Glazing | 108 | 547.58 | sqm | 59138.64
|  |  | Swing Door | 16.8 | 972.29 | sqm | 16334.472
|  | 31 | Supply best Indian sheet glass set in putty and fitted and fixed with nails and putty complete.4mm th glass | 367.8 | 562.97 | sqm | 207060.366
|  | 32 | Supplying stainless steel functional hinge for casement windows as per approved brand as directed by Engineer in charge. 300 mm long. | 260 | 288.19 | EACH | 74929.4
|  | 33 | Supplying EPDM gusket of approved make and brand as per direction of Engineer in charge. Ii. For openable/ casement windows. EPDM / weather gasket for outer frame and mullion | 5666.8 | 18.03 | m | 102172.404
|  | 34 | Supplying 125 mm dia acrylic handle for aluminium door. b) Colour | 2 | 189.88 | EACH SET | 379.76
|  | 35 | Supplying Aluminium casted body hydraulic door closed as per ISI | 2 | 744.88 | EACH | 1489.76
|  | 36 | Supplyong 4 lever mortice lock of approved make and brand as per direction of E.I.C for Aluminium door. 150 mm | 4 | 385.82 | EACH | 1543.28
|  | 37 | Supplying, fitting and fixing of G.I. Pipes of TATA make with all necessary accessories, specials viz. socket, bend, tee,union, cross, elbow, nipple, long screw, reducing socket,reducing tee, short piece etc. fitted with holder, bat clamps,including cutting pipes, making threads, fitting, fixing etc.complete in all respect including cost of all necessary fittings as required, jointing materials and two coats of painting with approved paint in any position above ground (Payment will be made on the centre line measurements of total pipe line including all specials. No separate payment will be made for accessories Specials.)
|  |  | a) 15mm dia medium quality (for concealed work ) | 120 | 224 | M | 26880
|  |  | b) 25mm dia medium quality (for concealed work ) | 115 | 337 | M | 38755
|  |  | c) 40mm dia medium quality | 75 | 399 | M | 29925
|  |  | c) 50mm dia medium quality | 35 | 520 | M | 18200
|  | 38 | Supplying fitting and fixing Peet's valve full way gunmetal standard pattern best quality of approved brand bearing I.S.I.Marking with fittingsmade supplied fitted and fixed. Tested to 21 Kg/cm2.
|  |  | a) 40 mm | 8 | 1800 | each | 14400
|  |  | b) 50 mm | 3 | 2650 | each | 7950
|  | 39 | Supplying fitting and fixing C.P. bib cock / stop cock of approved make and brand supplied tested to 21 Kg /CM2 Delux (heavy type)
|  |  | a) Chromium plated Bib cock long body with wall flange with aerator ( Equivalent to code No- 512 & model - Tropical | 14 | 648 | each | 9072
|  |  | b) Chromium plated concealed Stop Cock ( Equivalent to code No- 514(A) & model - Tropical ) | 36 | 785 | each | 28260
6776220.9804
|  | SL. | DESCRIPTION OF ITEMS | QUANTITY | RATE | UNIT | AMOUNT
|  | NO. |  |  | RS. P. |  | RS. P.
|  | 40 | Supplying, fitting and fixing vitreous china best quality approved make wash basin with C. 1. brackets on 75mm x 75mm wooden blocks, C P. waste fittings of 32mm dia,one approved quality brass C.P pillar cock of 15mm dia. C.P.chain with rubber Plug of 30mm dia, approved quality P.V.C waste pipe with C.P. nut 32mm dia, 900mm long approved quality P.V C. connection pipe with heavy brass C.P. nut including mending good all damages and painting the brackets with two coats of approved paints
|  |  | a) 630mm x 450mm size with White vitreous china best quality | 12 | 2720 | each | 32640
|  |  | b) 630mm x 450mm size with colour ( Roman brown, Fern green, Misty lilac, Orange, Sienna gold etc. ) vitreous china best quality | 2 | 5440 | each | 10880
|  | 41 | Supplying , fitting & fixing Anglo- Indian W.C. in white glazed vitreous china ware of approved make supplied, fitted and fixed in position complete with necessary Bolt , nuts etc
|  |  | (b) With -S Trap | 12 | 3126 | NOS | 37512
|  | 42 | Supplying, fitting and fixing 10 litre P.V.C. low-down Cistern conforming to I.S. specification with P.V.C. fittings complete, C. 1. Brackets including two coats of painting to bracket etc. | 12 | 1129 | NOS | 13548
|  | 43 | Supplying, fitting and fixing 10 litre Porcelain( Coloured ) low-down Cistern conforming to I.S. specification with P.V.C. fittings complete, C. 1. Brackets including two coats of painting to bracket etc. | 2 | 4362 | NOS | 8724
|  | 44 | Flat Back Urinal (Half stall Urinal) in white glazed vitreous china ware of approved make supplied, fitted and fixed in position complete with brass Screw 75mm x 75mm x 75mm wooden blocks complete
|  |  | 590mm x390mm x 380mm | 10 | 2937 | each | 29370
|  | 45 | Supplying , fitting and fixing Squatting Plate with intregral Flushing in white vitreous chinaware supplied, fitted and fixed in cement concrete(6:3:1) with jhama chips complete
|  |  | 450mm x 350mm | 2 | 1049 | each | 2098
|  | 46 | Half round channel with or without outlet as required set in cement concrete l with jhama chips complete White Vitreuos chainaware‑ 600 mm x 1 00mm | 15 | 546 | Metre | 8190
|  | 47 | Supplying, fitting & fixing bevelled edged mirror 5 5.mm thick silver red as per I.S 3438/1965 together with brass C.P.Hinges
|  |  | a) 600mm x 450mm size | 14 | 441 | each | 6174
|  | 48 | Supplying, fitting & fixing soap holder.a) PTMT(Prayag or equivalent) | 14 | 164 | each | 2296
|  | 49 | Supplying, fitting and fixing approved brand P.V.C. waste pipe with coupling at one end fitted with C. P. over brass, nut,32mm dia.
|  |  | a) 900 mm long, | 12 | 86 | NOS | 1032
|  | 50 | Supplying, fitting and fixing approved brand P.V.C. connector with coupling at one end fitted with C. P. over brass, nut,15mm dia.
|  |  | a) 900 mm long, | 24 | 132 | NOS | 3168
6931852.9804
|  | SL. | DESCRIPTION OF ITEMS | QUANTITY | RATE | UNIT | AMOUNT
|  | NO. |  |  | RS. P. |  | RS. P.
|  | 51 | Supplying, fitting and fixing Cast Iron Soil pipe only conforming to IS 3989‑1970 and IS 1729‑1964 with bobbins nails etc,including making holes in the wall, floor etc. and cutting trenches etc. in any soil or in any floor through masonry,cement concrete if necessary, and mending good the damages with necessary jointing materials and painting two coats to the exposed surface with approved paint complete. (Payment will be made on centre line length of pipe only).
a) With lead caulked joints,
|  |  | i) 150 mm dia( internal ) | 70 | 1294 | M | 90580
|  |  | ii) 75 mm dia( internal ) | 30 | 654 | M | 19620
|  | 52 | Cast Iron Single branch equal with door conforming to IS:3989/1970 including jointing and painting two coats to the exposed surface with approved paint complete
a) With lead caulked joints,
|  |  | i) 100mmdia | 20 | 855 | NOS | 17100
|  | 53 | Supplying, fitting and fixing Cast Iron double branch equal with door conforming to 1S3989/1970 including jointing and painting two coats to the exposed surface with approved paint complete.
a) With lead caulked
|  |  | i) 100mmdia | 20 | 1063 | NOS | 21260
|  | 54 | Supplying, fitting and fixing H.C.I. Bend all degrees without door conforming to JS:3989/1970 including jointing and painting two coats to the exposed surface with approved paint complete.
a) With lead caulked joints
|  |  | i) 100mmdia | 20 | 593 | NOS | 11860
|  | 55 | Supplying, fitting and fixing Cast iron extension pipes for using in traps only (connector) IS 3989/1970 and IS: 1729/1964 including lead caulked joints and painting two coats to the exposed surface complete
a) With lead caulked joints.
|  |  | i) 1 00mm x 300mm | 20 | 502 | NOS | 10040
|  | 56 | Approved patent vent cowl I.C.I. Conforming to IS: 1729/1970 including jointing and painting two coats to the exposed surface with apporved paint complete supplied fitted and fixed.
|  |  | i) 100mm dia | 8 | 317 | NOS | 2536
|  | 57 | Supplying, fitting and fixing Aluminium domical grating, 125mm | 14 | 54 | NOS | 756
|  | 58 | Supplying, fitting and fixing with cement jointing ( 3 : 1 ) salt glazed stone ware pipe including excavation of earth upto 1.50m depth in all sorts of soil both mixed or unmixed and refilling (but excluding concreting at bottom and sides).(Payment will be made on the centre line length of pipe only)
|  |  | b) 150 mm dia | 100 | 300 | NOS | 30000
|  | 59 | Supplying, fitting and fixing plastic water storage tank of approved quality with closed top with lid (Black) Multilayer including labour charges for hoisting at 4th floor.
|  |  | a) 1500 litre capacity (Sintex Brand). | 6 | 9126 | NOS | 54756
7190360.9804
|  | SL. | DESCRIPTION OF ITEMS | QUANTITY | RATE | UNIT | AMOUNT
|  | NO. |  |  | RS. P. |  | RS. P.
|  | 60 | Contructing Inspection pit of inside measurement 600mm x 600mm x upto 600mm (depth) with 250mm thick I st class brick work in cement mortar ( 6:1) on all sides, bottom of the pit consisting of 100 mm thick cement concrete (6:3:1) with jhama khoa over a layer of jhama brick flat soling, 12 mm thick (4:1) cement plaster to inside walls and out side walls upto G.L. and 20mm thick (4:1) (plaster to bottom of the pit, providing necessary invert with cement concrete (4:2:1) with jhama chips as per direction, neat cement finishing to entire internal surfaces, top of the pit covered with 100mm thick R.C.C. slab (4:2 1) with stone chips and necessary reinforcement upto 1% and shuttering including 6mm thick cement plaster (4:1) in all external surfaces of the slab and one 560 mm dia R.C.C. cover of approved make supplied, fitted and fixed in the slab with necessary fittings, necessary earth work in excavation in all sorts of soil, filling sides of the pit with earth and removing spoils after work complete in all respects. With N.B Variety Stone Bazree. | 15 | 5420.5 | NOS | 81307.5
|  | 61 | Construction of septic tank of different capacities as per approved drawing with ist class brick work in cement mortar (4:1) including two 560 mm dia R.C.C. manhole cover of approved make supplied, fitted and fixed. in the top slab with necessary fittings, 19 mm thick cement plaster (4:1) with neat cement finish to the internal surfaces and 12 mm thick cement (plaster (4:1) to outside wall upto 200 mm below G.L. floor finished with 25 mm thick grey artificial stone flooring including supplying, fitting and fixing all necessary specials. fittings, S.W.. tees, C.I. foot rest etc. including excavation earth in all sorts of soil, shoring, bailing and pumping out water as necessary, ramming, dressing the bed and refilling the sides of the tank with earth, removing spoils, filling up the chamber with clear water, removing foreign materials from the chamber and including constructing attached inspection pit as per approved drawing and connecting all necessary pipes, joints etc. with internal plaster work and artificial stone flooring is to be done with admixure of water proofing compound
@ 5 % by weight of cement, complete in all respects as per direction of Engineer ‑ In ‑ Charge,
|  |  | b) For 100 users | 2 | 86662.62 | NOS | 173325.24
|  | 62 | Supplying , fitting and fixing complete Bottle waste trape ( Heavy quality )
|  |  | (a) Chromium plated Bottle trap 32 mm with 190 mm long connecting pipe and wall flange ( Equivalent to code no. - 545 & Model - Tropical / Sumthing Special of ESSCO or similar brand ). | 6 | 677 | EACH | 4062
|  | 63 | Supplying , fitting and fixing porcelain partition wall of approved make of size 618mm x 310 mm complete in all respect . | 6 | 1246 | EACH | 7476
7456531.7204
|  | SL. | DESCRIPTION OF ITEMS | QUANTITY | RATE | UNIT | AMOUNT
|  | NO. |  |  | RS. P. |  | RS. P.
|  | 64 | Construction circular soak well 2.5 mtr deep in all types of soils with dry brick work upto 1.6 mtr from the bottom having 150mm intermediate cement brick works (6 : 1) band all round and cement brick works (6 : 1) upto 0.09 m from top with 19 mm thick cement plastering (4 : 1) on top of the R.C.C. cover slab including filling bottom 1.00 mtr of inside of the well with brick metal (50 mm to 63mm size) including R.C.C. cover slab of designed thickness with cement concrete (4:2:1) with stone chips necessary reinforcement and shuttering including one 560 mm dia R.C.C.manhole cover of approved make supplied, fitted and fixed in the cover slab with necessary arrangements etc all complete
|  |  | (A) With 250mm thick dry brick work and 250mm thick cement brick work 6 1 and 1.00 m inside dia. | 2 | 12259.54 | NOS | 24519.08
|  |  | TOTAL FROM BUILDING WORKS AS/SCHEDULE ABOVE |  |  |  | 7482668.8
[5 empty] | Say |  | 7482669
Rs. Seventy Four Lac Eighty Two Thousand Six Hundred and Sixty Nine only)

## PP
|  | B | PROPOSED NR SECTOR COMMERCIAL COMPLEX PHASE II AT BIDHAN MARKET SILIGURI
(Based on PWD NC/NBCC I /NBCC II Schedule 2007-08)
Date:- 14.01.08
Ref. No.:- ES/SJDA/08/1565
|  | B | DRAINAGE AND PLINTH PROTECTION (103 METRE PEREMETER LENGTH) |  |  |  | 150
PG. | IT. | SL. |  | QUANTITY | RATE | UNIT | AMOUNT
NO. | NO. | NO. |  |  | RS. P. |  | RS. P.
EARTHWORK
|  | 1 | Earthwork in excavation of founda-
tion trenches or drains in all
sorts of soils including removing
spreading or stacking the soils
within a lead of 75 M as directed
including trimming the sides of
trenches,leveling,dressing & ram
ming the bottom,bailing out water
etc. as required complete.
a] Depth of excavation not excee-
|  |  | ding 1.2 Mtr. | 68.3 | 4187 | CUM | 285972.1 | 0.455 | 68.25
|  | 2 | Earthwork in filling in foundation
trenches or plinth with good earth
in layers not exceeding 15 cm
including watering & ramming etc.
layer by layer complete.
a] With earth obtained from exca-
|  |  | vation of foundation trenches. | 13.66 | 26 | CUM | 355.16 | 13.66
|  | 3 | Brick soling of picked Jhama bricks
including ramming and dressing bed
to proper level and filing joints
with powdered earth or local sand.
|  |  | a] Single brick flat soling | 180 | 149.8 | SQM | 26964 | 1.2 | 180
|  | 4 | Cement concrete[1:3:6] with 30mm
down graded shingles excluding
|  |  | shuttering | 22.5 | 2454.3 | CUM | 55221.75 | 0.15 | 22.5
BRICK WORK
|  | 5 | Brick work in cement mortar (6:1) in
|  |  | a] foundation and plinth | 19.65 | 2854.6 | CUM | 56092.89 | 0.131 | 19.65
PG. | IT. | SL. |  | QUANTITY | RATE | UNIT | AMOUNT
NO. | NO. | NO. |  |  | RS. P. |  | RS. P.
PLASTERING POINTING ETC
342 | 1 | 15 | Plaster (to wall, floor, etc.) with sand and cement mortar including rounding off or chamfering corners, as directed and racking out joints roughening of concrete surface including chipping and application of cement slurry where necessary etc.complete.
B. With 4 . I cement mortar.
i) 15 mm thick plaster.
|  |  | a) In Ground Floor. | 217.5 | 78.3 | SQM | 17030.25 |  | 217.5
|  | 7 | Neat cement punning in wall,
dado, window sills, floors,
|  |  | drams etc. | 217.5 | 20.25 | SQM | 4404.375 | 1 | 150
|  |  |  | TOTAL |  |  | 446040.525

## S&P
|  | C | PROPOSED NR SECTOR COMMERCIAL COMPLEX PHASE II AT BIDHAN MARKET SILIGURI
(Based on PWD NC/NBCC I /NBCC II Schedule 2007-08)
Date:- 14.01.08
Ref. No.:- ES/SJDA/08/1566
|  | C | PLUMBING AND SANITATION WORKS
PG. | IT. | SL. |  | QUANTITY | RATE | RATE | UNIT | AMOUNT | AMOUNT
NO. | NO. | NO. |  |  | RS. P. | RS. P. |  | RS. P. | RS. P.
12 | 2 | 1 | Supplying, fitting and fixing of G.I. Pipes of TATA make with all necessary accessories, specials viz. socket, bend, tee,union, cross, elbow, nipple, long screw, reducing socket,reducing tee, short piece etc. fitted with holder, bat clamps,including cutting pipes, making threads, fitting, fixing etc.complete in all respect including cost of all necessary fittings asrequired, jointing materials and two coats of painting withapproved paint in any position above ground (Payment will be made on the centre line measurements of total pipe line including all specials. No separate payment will be made for accessories Specials.)
|  |  | a) 15mm dia medium quality | 210 | 167.4 | 111 | M | 35154 | 23310
|  |  | b) 20mm dia medium quality | 250 | 186.3 | 125 | M | 46575 | 31250
|  |  | c) 25mm dia medium quality | 125 | 245.7 | 155 | M | 30712.5 | 19375
|  |  | d) 40mm dia medium quality | 48 | 414.45 | 205 | M | 19893.6 | 9840
|  |  | e) 50mm dia medium quality | 30 | 533.25 | 283 | M | 15997.5 | 8490
14 | 4 | 2 | Supplying fitting and fixing Peet's valve full way gunmetal standard pattern best quality of approved brand bearing I.S.I.Marking with fittingsmade supplied fitted and fixed. Tested to 21 Kg/cm2.
|  |  | a) 40 mm | 15 | 2415.15 | 975 | EACH | 36227.25 | 14625
|  |  | b) 25 mm | 15 | 1232.55 | 566 | EACH | 18488.25 | 8490
16 | 8 | 3 | Supplying fitting and fixing C.P. bib cock / stop cock of approved make and brand supplied tested to 21 Kg /CM2 Delux (heavy type)
|  |  | a) 15mm | 40 | 480 | 331 | EACH | 19200 | 13240
84 | 2 | 4 | Supplying, fitting and fixing white vitreous china best quality approved make wash basin with C. 1. brackets on 75mm x 75mm wooden blocks, C P. waste fittings of 32mm dia,one approved quality brass C.P pillar cock of 15mm dia. C.P.chain with rubber Plug of 30mm dia, approved quality P.V.C waste pipe with C.P. nut 32mm dia, 900mm long approved quality P.V C. connection pipe with heavy brass C.P. nut including mending good all damages and painting the brackets with two coats of approved paints
|  |  | a) 550mm x 400mm size | 16 | 1334 | 1016 | EACH | 21344 | 16256
PG. | IT. | SL. |  | QUANTITY | RATE | RATE | UNIT | AMOUNT | AMOUNT
NO. | NO. | NO. |  |  | RS. P. | RS. P. |  | RS. P. | RS. P.
160 | 5 | 4 | Orissa pattern water closet in white glazed vitreous chinaware of approved make supplied, fitted and fixed in position complete excluding 'P' or'S' trap (excluding cost of concrete for fixing).
|  |  | a) 580mm x 440m | 9 | 1439 | 1066 | EACH | 12951 | 9594
160 | 3 | 5 | E.P.W.C. in white glazed vitreous china ware of approved make supplied, fitted and fixed in position complete with necessary Bolt , nuts etc
|  |  | (b) With -P Trap | 9 | 1140 | 875 | EACH | 10260 | 7875
72 | 10 | 6 | Supplying, fitting and fixing 10 litre P.V.C. low-down Cistern conforming to I.S. specification with P.V.C. fittings complete, C. 1. Brackets including two coats of painting to bracket etc. | 18 | 1031 | 653 | EACH | 18558 | 11754
160 | 6 | 7 | Flat Back Urinal (Half stall Urinal) in white glazed vitreous china ware of approved make supplied, fitted and fixed in position complete with brass Screw 75mm x 75mm x 75mm wooden blocks complete
|  |  | 610mm x400mm x 380mm | 11 | 2412 | 1650 | EACH | 26532 | 18150
162 | 7 | 8 | Squatting Plate with intregral Flushing in white vitreous chinaware supplied, fitted and fixed in cement concrete(6:3:1) with jhama chips complete
|  |  | 600mm x 350mm | 2 | 899 | 691 | EACH | 1798 | 1382
162 | 8 | 9 | Half round channel with or without outlet as required set in cement concrete l with jhama chips complete White Vitreuos chainaware‑ 600 mm x 1 00mm | 50 | 520 | 520 | M | 26000 | 26000
|  |  | I) Channel with or without outlet, stop end & L or T | 20 | 210 | 200 | EACH | 4200 | 4000
166 | 17 | 10 | Supplying, fitting & fixing bevelled edged mirror 5 5.mm thick silver red as per I.S 3438/1965 together with brass C.P.Hinges
|  |  | a) 600mm x 450mm size | 16 | 351 | 249 | EACH | 5616 | 3984
166 | 22 | 11 | Supplying, fitting & fixing towel rail with two Brackets C.P. over Brass 25 mm dia and 450 mm long | 16 | 256 | 180 | EACH | 4096 | 2880
128 | 1 | 12 | Supplying, fitting and fixing Cast Iron Soil pipe only conforming to IS 3989‑1970 and IS 1729‑1964 with bobbins nails etc,including making holes in the wall, floor etc. and cutting trenches etc. in any soil or in any floor through masonry,cement concrete if necessary, and mending good the damages with
PG. | IT. | SL. |  | QUANTITY | RATE | RATE | UNIT | AMOUNT | AMOUNT
NO. | NO. | NO. |  |  | RS. P. | RS. P. |  | RS. P. | RS. P.
necessary jointing materials and painting two coats to the exposed surface with approved paint complete. (Payment will be made on centre line length of pipe only).
a) With lead caulked joints,
|  |  | i) 100mm dia | 75 | 522.1 | 335 | M | 39157.5 | 25125
|  |  | ii) 50mm dia | 25 | 380.7 | 200 | M | 9517.5 | 5000
128 | 2 | 13 | Cast Iron Single branch equal with door conforming to IS:3989/1970 including jointing and painting two coats to the exposed surface with approved paint complete
a) With lead caulked.
|  |  | i) 100mmdia | 6 | 470.35 | 310 | EACH | 2822.1 | 1860
130 | 3 | 14 | Supplying, fitting and fixing Cast Iron double branch equal with door conforming to 1S3989/1970 including jointing and painting two coats to the exposed surface with approved paint complete.
a) With lead caulked
|  |  | i) 100mmdia | 10 | 683.1 | 465 | EACH | 6831 | 4650
132 | 5 | 15 | Supplying, fitting and fixing H.C.I. Bend all degrees without door conforming to JS:3989/1970 including jointing and painting two coats to the exposed surface with approved paint complete.
a) With lead caulked joints
|  |  | i) 100mmdia | 20 | 330.05 | 216 | EACH | 6601 | 4320
140 | 15 | 16 | Supplying, fitting and fixing Cast iron extension pipes for using in traps only (connector) IS 3989/1970 and IS: 1729/1964 including lead caulked joints and painting two coats to the exposed surface complete
a) With lead caulked joints.
|  |  | i) 1 00mm x 300mm | 20 | 256 | 207 | EACH | 5120 | 4140
|  |  | iii) I 00mm x 450mm | 20 | 329 | 266 | EACH | 6580 | 5320
130 | 4 | 17 | Supplying, fitting and fixing H.C.I. Bend (with door) all degrees conforming to IS:3989/1970 including jointing and painting two coats to the exposed surface with approved paint complete.
a) With lead caulked joints.
|  |  | i) 100mm dia | 24 | 400 | 278 | EACH | 9600 | 6672
136 | 9 | 18 | Approved patent vent cowl H.C.I. Conforming to IS: 1729/1970 including jointing and painting two coats to the exposed surface with apporved paint complete supplied fitted and fixed.
|  |  | i) 100mm dia | 12 | 178.25 | 94 | EACH | 2139 | 1128
|  |  | i) 50mm dia | 8 | 116.1 | 52 | EACH | 928.8 | 416
PG. | IT. | SL. |  | QUANTITY | RATE | RATE | UNIT | AMOUNT | AMOUNT
NO. | NO. | NO. |  |  | RS. P. | RS. P. |  | RS. P. | RS. P.
138 | 14 | 19 | Supplying, fitting and fixing cast Iron 'P' or 'S' trap conforming to IS:3989/1970 and 1726/1964 including lead caulked joints and painting two coats to the exposed surface 'P'Trap
a) Without A.S.Horn
|  |  | i) 100mm dia | 8 | 419.75 | 297 | EACH | 3358 | 2376
144 | 23 | 20 | Cast Iron fittings for soil pipe line conforming to I.S.1729‑ including jointing and fitting and fixing in position and painting two coats to the exposed surface complete including cost of all materials & labour.
|  |  | a) Single junction 150mm x 100mm dia with door.With lead caulked joints. | 8 | 1104 | 773 | EACH | 8832 | 6184
|  |  | c) Double Y junction 150mm x 100mm dia x IOOMM with door.With lead caulked joints. | 4 | 1374.25 | 985 | EACH | 5497 | 3940
136 | 10 | 21 | Aluminium domical grating, 125mm | 35 | 40 | 17 | EACH | 1400 | 595
142 | 21 | 22 | Encasing H.C.I. Pipe or S.W. pipe with 75 thick cementconcrete (6:3:1) with ihama chips all round and curing etc.
|  |  | a) 150mm dia | 42 | 80 | 65 | M | 3360 | 2730
140 | 16 | 23 | Supplying, fitting and fixing with cement jointing ( 3 : 1 ) salt glazed stone ware pipe including excavation of earth upto 1.50m depth in all sorts of soil both mixed or unmixed and refilling (but excluding concreting at bottom and sides).(Payment will be made on the centre line length of pipe only)
|  |  | b) 150 mm dia | 50 | 142 | 135 | M | 7100 | 6750
70 | 9 | 24 | Supplying, fitting and fixing plastic water storage tank of approved quality with closed top with lid (Black) Multilayer.
|  |  | a) 5000 litre capacity. | 3 | 24486 | 23320 | EACH | 73458 | 69960
86 | 5 | 25 | White vitreous china sink supplied, fitted & fixed in positionon CI. Brackets including two coats of painting of brackets
|  |  | a) Plain edge sink with over flow. 610 X 450 X 25P mm. | 6 | 3481 | 2245 | EACH | 20886 | 13470
90 | 12 | 26 | Supplying, fitting and fixing approved brand P.V.C. waste pipe with coupling at one end fitted with C. P. over brass, nut,32mm dia.
|  |  | a) 900 mm long, | 16 | 67 | 42 | EACH | 1072 | 672
PG. | IT. | SL. |  | QUANTITY | RATE | RATE | UNIT | AMOUNT | AMOUNT
NO. | NO. | NO. |  |  | RS. P. | RS. P. |  | RS. P. | RS. P.
174 | 1 | 27 | Contructing Inspection pit of inside measurement 600mm x 600mm x upto 600mm (depth) with 250mm thick I st class brick work in cement mortar ( 6:1) on all sides, bottom of the pit consisting of 100 mm thick cement concrete (6:3:1) with jhama khoa over a layer of jhama brick flat soling, 12 mm thick (4:1) cement plaster to inside walls and out side walls upto G.L. and 20mm thick (4:1) (plaster to bottom of the pit, providing necessary invert with cement concrete (4:2:1) with jhama chips as per direction, neat cement finishing to entire internal surfaces, top of the pit covered with 100mm thick R.C.C. slab (4:2 1) with stone chips and necessary reinforcement upto 1% and shuttering including 6mm thick cement plaster (4:1) in all external surfaces of the slab and one 560 mm dia R.C.C. cover of approved make supplied, fitted and fixed in the slab with necessary fittings, necessary earth work in excavation in all sorts of soil, filling sides of the pit with earth and removing spoils after work complete in all respects. | 5 | 2700 | 1950 | EACH | 13500 | 9750
|  |  | (A) Extra for each additional depth of 150mm or part thereof beyond initial 600 mm depth. | 2 | 323 | 160 | EACH | 646 | 320
176 | 3 | 28 | Construction of septic tank of different capacities as per approved drawing with ist class brick work in cement mortar (4:1) including two 560 mm dia R.C.C. manhole cover of approved make supplied, fitted and fixed. in the top slab with necessary fittings, 19 mm thick cement plaster (4:1) with neat cement finish to the internal surfaces and 12 mm thick cement (plaster (4:1) to outside wall upto 200 mm below G.L. floor finished with 25 mm thick grey artificial stone flooring including supplying, fitting and fixing all necessary specials. fittings, S.W.. tees, C.I. foot rest etc. including excavation earth in all sorts of soil, shoring, bailing and pumping out water as necessary, ramming, dressing the bed and refilling the sides of the tank with earth, removing spoils, filling up the chamber with clear water, removing foreign materials from the chamber and including constructing attached inspection pit as per approved drawing and connecting all necessary pipes, joints etc. with internal plaster work and artificial stone flooring is to be done with admixure of water proofing compound
@ 5 % by weight of cement, complete in all respects as per direction of Engineer ‑ In ‑ Charge,
|  |  | b) For 50 users | 2 | 51734 | 29585 | EACH | 103468 | 59170
PG. | IT. | SL. |  | QUANTITY | RATE | RATE | UNIT | AMOUNT | AMOUNT
NO. | NO. | NO. |  |  | RS. P. | RS. P. |  | RS. P. | RS. P.
178 | 4 | 29 | Construction circular soak well 2.5 mtr deep in all types of soils with dry brick work upto 1.6 mtr from the bottom having 150mm intermediate cement brick works (6 : 1) band all round and cement brick works (6 : 1) upto 0.09 m from top with 19 mm thick cement plastering (4 : 1) to inside face upto the depth of cement brick work 12 mm thick cement plaster (4 : 1) on outer face from top of the well upto G.L. and 6 mm thick cement plaster (4 : 1) on top of the R.C.C. cover slab including filling bottom 1.00 mtr of inside of the well with brick metal (50 mm to 63mm size) including R.C.C. cover slab of designed thickness with cement concrete (4:2:1) with stone chips with necessary reinforcement and shuttering including one 560 mm dia R.C.C.manhole cover of approved make supplied, fitted and fixed in the cover slab with necessary arrangements of pipe connection,excavation of well including shoring dewatering and removingthe excess earth from the premises as per direction complete in all respect with all costs of labour and materials.
|  |  | (A) With 250mm thick dry brick work and 250mm thick cement brick work 6 1 and 1.00 m inside dia. | 2 | 7195 | 5265 | EACH | 14390 | 10530
|  |  | TOTAL FROM PLUMBING AND SANITATION WORKS AS/SCHEDULE ABOVE |  |  |  | RS | 1175440 | 475573