## door7
| TABLE 7 |  | DOOR
sl.no | design | MATERIAL | L | W |  |  | area
[5 empty] | GF | FF | Ag | Af | perimeter | VOLUMN
1 | D1 | WOOD | 1.5 | 2.15 | 5 | 5 | 16.125 | 16.125 | 58 | 0.54375
2 | D2 | WOOD | 1.2 | 2.15 | 5 | 5 | 12.9 | 12.9 | 55 | 0.51562
3 | D3 | WOOD | 1 | 2.15 | 5 | 5 | 10.75 | 10.75 | 53 | 0.49688
4 | D4 | PVC | 0.75 | 2.15 | 4 | 4 | 6.45 | 6.45 | 40.4
5 | D5 | PVC | 0.675 | 2.15 | 6 | 6 | 8.7075 | 8.7075 | 59.7
| TOTAL PANEL DOORS |  |  |  | 15 | 15 | 39.775 | 39.775
| TOTAL PVC DOORS |  |  |  | 10 | 10 | 15.1575 | 15.1575
| TOTAL OPENING |  |  |  | 25 | 25 | 54.9325 | 54.9325 |  | 1.5562
| AREA PANEL DOOR |  |  | 79.55
| AREA PVC DOOR |  |  | 30.315
| VOLUME SAL |  |  | 1.5562
| PVC DOOR FRAME |  |  | 100.1
DEDUCTION FROM 125 TH WALL
| GF | 54.9325
| FF | 54.9325

## window8
|  |  | TABLE 8 |  | WINDOWS
WINDOWS
sl.no | design | MATERIAL | L | W |  |  | area
[5 empty] | GF | FF | Ag | Af
1 | W1 | STEEL | 1.8 | 1.9 | 20 | 20 | 68.4 | 68.4
2 | W2 | STEEL | 0.925 | 0.7 | 20 | 20 | 12.95 | 12.95
3 | V1 | STEEL | 0.95 | 0.55 | 20 | 20 | 10.45 | 10.45
[5 empty] | 60 | 60 | 91.8 | 91.8
DEDUCTION FROM 125 TH WALL
|  | STEEL |  | GRILL
| GF | 91.8 |  | 918
| FF | 91.8 |  | 918

## absract
ABSTACT OF QUANTATIES
Date:- 14.01.08
Ref. No.:- ES/SJDA/08/1567
SL NO | DESCRIPTION | QUANTITY | UNIT
EXCAVATION
| FROM TABLE 1 | #REF! | CUM
| FROM TABLE 6 | #REF! | CUM
| FROM TABLE 9 | #REF! | CUM
| ADD 5 % FOR WORKABILITY | #REF! | CUM
|  | #REF! | CUM
BFS
| FROM TABLE 1 | #REF! | SQM
| FROM TABLE 6 | #REF! | SQM
|  | #REF! | SQM | #REF!
CC 1:3:6
| FROM TABLE 1 | #REF! | CUM
| FROM TABLE 6 | #REF! | CUM
| FROM TABLE 9 | #REF! | CUM
#REF!
|  | #REF! | CUM
C C M 20
GROUND FLOOR
| FROM TABLE 1 | #REF!
| FROM TABLE 2 | #REF!
| FROM TABLE 3 | #REF!
| FROM TABLE 4 | #REF!
| FROM TABLE 5 | #REF!
| FROM TABLE 9 | #REF!
|  | #REF! | CUM | #REF!
FIRST FLOOR
| FROM TABLE 2 | #REF!
| FROM TABLE 3 | #REF!
| FROM TABLE 4 | #REF!
| FROM TABLE 5 | #REF!
| FROM TABLE 9 | #REF!
|  | #REF! | CUM | #REF!
SHUTTERING
IN FOUNDATION & PLINTH
| FROM TABLE 1 | #REF!
| FROM TABLE 2 | #REF!
| FROM TABLE 9 | #REF!
| FROM TABLE 4 | #REF!
|  | #REF! | SQM
IN SUPERSTRUCTURE
GROUND FLOOR
| FROM TABLE 2 | #REF!
| FROM TABLE 3 | #REF!
| FROM TABLE 4 | #REF!
| FROM TABLE 5 | #REF!
| FROM TABLE 9 | #REF!
|  | #REF! | SQM
FIRST FLOOR
| FROM TABLE 2 | #REF!
| FROM TABLE 3 | #REF!
| FROM TABLE 4 | #REF!
| FROM TABLE 5 | #REF!
| FROM TABLE 9 | #REF!
|  | #REF! | SQM
REINFORCEMENT
GROUND FLOOR
| FROM TABLE 1 | #REF!
| FROM TABLE 2 | #REF!
| FROM TABLE 3 | #REF!
| FROM TABLE 4 | #REF!
| FROM TABLE 5 | #REF!
| FROM TABLE 9 | #REF!
|  | #REF! | MT
FIRST FLOOR
| FROM TABLE 2 | #REF!
| FROM TABLE 3 | #REF!
| FROM TABLE 4 | #REF!
| FROM TABLE 5 | #REF!
| FROM TABLE 9 | #REF!
|  | #REF! | MT
250 TH IN FOUNDATION PLINTH
| FROM TABLE 6 | #REF! | CUM
250 TH IN SUPER
125 TH IN SUPER
GROUND FLOOR
| FROM TABLE 6 | #REF! | SQM
FIRST FLOOR
| FROM TABLE 6 | #REF! | SQM
125 TH IN SUPER
GROUND FLOOR
| FROM TABLE 6 | #REF! | SQM
FIRST FLOOR
| FROM TABLE 6 | #REF! | SQM

## BOQ
Estimate for Boundary Walls for New Township Project , Part-IV for Kwakhali side ( two sides of H Block ) , Siliguri , Dist- Darjeeling .(1026 M length )
SL No. | ITEMS | DESCRIPTION OF ITEMS | MEASUREMENTS |  |  |  |  | UNIT | QUANTITY | RATE ( Rs.) | AMOUNT ( Rs. )
|  |  | L ( M ) | B ( M) | H (M) | Nos
1 | Item No-2 / P- 1 | Earthwork in excavation of foundation trenches or drain in all sorts of soil ( including mixed soil but excluding laterite or sandstone ) including removing. Spreading or stacking the spoil within a lead of 75 m as directed. ( a ) Depth of excavation not exceeding 1500mm. | 1.5 | 1.3 | 1.2 | 308 | 720.72 | M3 | 984.096 | 73.77 | 72596.7619
|  |  | 1.5 | 1.8 | 1.2 | 34 | 110.16
|  |  | 2.8 | 0.4 | 0.4 | 342 | 153.216
984.096
2 | Item No- 10 ( II ) / P-61 | Cement concrete with 30 mm down graded shingles excluding shuttering, N.B. variety , In Ground Floor ( a ) 6 : 3 :1 proportion | 1.35 | 1.15 | 0.075 | 308 | 35.8627 | M3 | 66.5014 | 3072.25 | 204308.8493
|  |  | 1.35 | 1.65 | 0.075 | 34 | 5.6801
|  |  | 2.8 | 0.35 | 0.075 | 308 | 22.638
|  |  | 2.6 | 0.35 | 0.075 | 34 | 2.3205
66.5014
3 | Item No- 5. (b ) / P- 33 | Ordinary Cement Concrete (mix 1 : 2 : 4 ) with graded stone chips( 20mm nominal size ) excluding shuttering & reinforcement. In ground floor as per IS 456- 2000. (b) River bezree. | 1.2 | 1 | 0.15 | 308 | 55.44 | M3 | 244.655 | 3783.62 | 925681.5511
|  |  | 1.2 | 1.5 | 0.15 | 34 | 9.18
|  |  | 0.45 | 0.4 | 0.3 | 308 | 16.632
|  |  | 0.45 | 0.7 | 0.3 | 34 | 3.213
|  |  | 2.8 | 0.2 | 0.25 | 342 | 47.88
|  |  | 0.25 | 0.2 | 0.75 | 376 | 14.1
|  |  | 0.25 | 0.2 | 2.25 | 376 | 42.3
|  |  | 1026 | 0.3 | 0.15 |  | 46.17
|  |  | 0.25 | 0.2 | 1 | 52 | 2.6
|  |  | 2.8 | 0.2 | 0.25 | 51 | 7.14
244.655
4 | Item No-12( f ) / P-63 | Hire and labour charges for shuttering with centering and necessary staging upto 4.0 m using approved stout props and thick hard wood planks…etc ( f )25mm to 30mm shuttering without staging in foundation etc. | 4.8 | 0.075 |  | 308 | 110.88 | M2 | 1578.39 | 163.52 | 258098.3328
|  |  | 5.8 | 0.075 |  | 34 | 14.79
|  |  | 5.6 | 0.075 |  | 308 | 129.36
|  |  | 5.6 | 0.075 |  | 34 | 14.28
|  |  | 4.4 | 0.15 |  | 308 | 203.28
|  |  | 5.4 | 0.15 |  | 34 | 27.54
|  |  | 1.7 | 0.3 |  | 376 | 191.76 |  |  |  |  | Item No-1 / P-84 | Single brick flat soling of picked jhamabricks including ramming and dressing bed to proper level and filling joints with local sand. | 1.35 | 1.15 | 750 | 1164.375 | M2 | 1976.3 | 107 | 211464.1
|  |  | 2.8 | 0.5 |  | 342 | 478.8 | [6 empty] | 1.35 | 1.65 | 70 | 155.925
|  |  | 0.9 | 0.75 |  | 376 | 253.8 | [6 empty] | 2 | 0.4 | 820 | 656
|  |  | 0.9 | 1 |  | 52 | 46.8 | [9 empty] | 1976.3
|  |  | 2.8 | 0.75 |  | 51 | 107.1
1578.39
5 | Item No-12( a ) / P-63 | Hire and labour charges for shuttering with centering and necessary staging upto 4.0 m using approved stout props and thick hard wood planks…etc ( a ) 25mm to 30mm shuttering up to roof of ground floor. | 0.9 | 2.25 |  | 376 | 761.4 | M2 | 1377 | 257.57 | 354673.89
|  |  | 1026 | 0.6 |  |  | 615.6
1377
6 | Item No-15 / P-65 | Reinforcement for reinforced concrete work in all sorts | [5 empty] | M.T | 29.5 | 55954.4 | 1650654.8
|  | of structures including distribution bars,stirrups, binders etc | 1.30% x 287 m3 X7850Kg / m3 |  |  |  | 29.5
including supply of rods initial straightening and removal
of loose rust cutting to requisite length,hooking
and bending to correct shape, placing in proper position and
and binding with 16 gauge black annealed wire at every
inter-section, complete as per drawing and direction
a) For works in foundation, basement and
upto roof of ground floor/upto 4m.
7 | Item No-3/ P-3 | Earth work in filling in foundation trenches or plinth with good earth in layers not exceeding150mm including watering & ramming etc. layer by layer complete . ( a ) With earth obtained from excavation of foundation. | 80% of item Sl. No- 1. |  |  |  | 796.5 | M3 | 796.5 | 47.36 | 37722.24
8 | Item No- 52 / P- 83 | Masonry work with Precast cement concrete ( 1: 5 :8 ) closed cavity hollow stone blocks having compressive strength 70 Kg / sq. cm as per C.B.R.I. specification in sand cement mortar ( 6:1) including scafolding curing etc. complete. ( a) In foundation & Plinth | [5 empty] | M3 | 38.304 | 3647.3 | 139706.1792
|  |  | 2.8 | 0.2 | 0.2 | 342 | 38.304
Estimate for Boundary Walls at Porajhar for New Township Project , Part-IV for Kwakhali side ( two sides of H Block ) , Siliguri , Dist- Darjeeling .(1026 M length )
SL No. | ITEMS | DESCRIPTION OF ITEMS | MEASUREMENTS |  |  |  |  | UNIT | QUANTITY | RATE ( Rs.) | AMOUNT ( Rs. )
|  |  | L ( M ) | B ( M) | H (M) | Nos
9 | Item No- 52 ( b ) / P- 83 | Masonry work with Precast cement concrete ( 1: 5 :8 ) closed cavity hollow stone blocks having compressive strength 70 Kg / sq. cm as per C.B.R.I. specification in sand cement mortar ( 6:1) including scafolding curing etc. complete. ( b) In superstructure ground floor ( ii) 150mm thick wall | [5 empty] | M2 | 1915.2 | 566.06 | 1084118.112
|  |  | 2.8 |  | 2 | 342 | 1915.2
10 | Item No- 10 ( a ) / P-155 | M.S or W.I ornamental grill Gate of approved design joints continuously welded with M.S , W.I flats and bars … etc in Ground Floor. ( ii ) Grill Weighting above 16 Kg / sqm including Extra work in Grill Gate ( I ) Hanging and locking arrangements including supply of all materials and labour. ( ii ) Fitting and fixing of bottom rollers including all materials and labour. | 5.0 m x 2.50m x 1 Nos = 12.5 Sqm x 16 Kg / m = 200Kg
[7 empty] | 200 | Kg | 200 | 74.89 | 14978
11 | Item No- 7 / P- 343 | Primer one coat on timber or on steel or other metal surface with synthetic enamal / oil bound primer of approved quality including smoothing surface by sand papering etc. | [5 empty] | Sqm | 25 | 28.38 | 709.5
25
12 | Item No- 8(a) / P- 343 | Painting with best quality synthetic enamal paint of approved make and brand including smoothening surface by sand papering etc. (b ) on steel or othermetal surface with super gloss ( iV) Two coats , except white. | [5 empty] | Sqm | 25 | 59.99 | 1499.75
25
13 | Item No- 2(ii) / P- 319 | Plaster ( to wall , floor , ceiling etc.) with sand and cement mortar including rounding off or chamfering corners as directed and raking out joints including thorting ,noising and drip course,scaffolding/staging where necessary ( Ground Floor ). (ii) With 1:4 cement mortar (c) 10mm thick plaster. | 1026 x 2.2 x 2 sides = 4515 |  |  |  |  | Sqm | 4515 | 92.92 | 419533.8
14 | Item No- 6 / P- 331 | Cement washing including cleaning and smoothening surface throughly( cement to be used @ 15 Kg / 100 sq.m for one coat ) ( a ) For one coat | [5 empty] | Sqm | 4515 | 6.14 | 27722.1
4515
15 | Item No-1 6 / P- 335 | Applying decorative cement based paint of approved quality after preparing the surface including scraping the same throughly as per manufacturer's specification (iii ) Two Coats. | [5 empty] | Sqm | 4516 | 39.74 | 179465.84
4516
[9 empty] | Total |  | 5371469.7064
[22 empty] | 11 | Item No- 1 / P- 182 | M.S structural works in column , beams etc.with simple rolled structural members….. Etc…including cost of rolled steel sections, gas,electrods and hire charges of all tools and plants and all incidental charges such as electricty charges, labour insurance charges etc. II ) Of specified sections weighting less than 22.50 Kg / m | With ISA 50x50x4- 3.3 m x750 Nos x 3 Kg/ m = 7425 kg |  | MT | 7.425 | 48061 | 356852.925
7.425

## PP
|  | B | PROPOSED NR SECTOR COMMERCIAL COMPLEX PHASE II AT BIDHAN MARKET SILIGURI
(Based on PWD NC/NBCC I /NBCC II Schedule 2007-08)
Date:- 14.01.08
Ref. No.:- ES/SJDA/08/1565
|  | B | DRAINAGE AND PLINTH PROTECTION (103 METRE PEREMETER LENGTH) |  |  |  | 150
PG. | IT. | SL. |  | QUANTITY | RATE | UNIT | AMOUNT
NO. | NO. | NO. |  |  | RS. P. |  | RS. P.
EARTHWORK
|  | 1 | Earthwork in excavation of founda-
tion trenches or drains in all
sorts of soils including removing
spreading or stacking the soils
within a lead of 75 M as directed
including trimming the sides of
trenches,leveling,dressing & ram
ming the bottom,bailing out water
etc. as required complete.
a] Depth of excavation not excee-
|  |  | ding 1.2 Mtr. | 68.3 | 4187 | CUM | 285972.1 | 0.455 | 68.25
|  | 2 | Earthwork in filling in foundation
trenches or plinth with good earth
in layers not exceeding 15 cm
including watering & ramming etc.
layer by layer complete.
a] With earth obtained from exca-
|  |  | vation of foundation trenches. | 13.66 | 26 | CUM | 355.16 | 13.66
|  | 3 | Brick soling of picked Jhama bricks
including ramming and dressing bed
to proper level and filing joints
with powdered earth or local sand.
|  |  | a] Single brick flat soling | 180 | 149.8 | SQM | 26964 | 1.2 | 180
|  | 4 | Cement concrete[1:3:6] with 30mm
down graded shingles excluding
|  |  | shuttering | 22.5 | 2454.3 | CUM | 55221.75 | 0.15 | 22.5
BRICK WORK
|  | 5 | Brick work in cement mortar (6:1) in
|  |  | a] foundation and plinth | 19.65 | 2854.6 | CUM | 56092.89 | 0.131 | 19.65
PG. | IT. | SL. |  | QUANTITY | RATE | UNIT | AMOUNT
NO. | NO. | NO. |  |  | RS. P. |  | RS. P.
PLASTERING POINTING ETC
342 | 1 | 15 | Plaster (to wall, floor, etc.) with sand and cement mortar including rounding off or chamfering corners, as directed and racking out joints roughening of concrete surface including chipping and application of cement slurry where necessary etc.complete.
B. With 4 . I cement mortar.
i) 15 mm thick plaster.
|  |  | a) In Ground Floor. | 217.5 | 78.3 | SQM | 17030.25 |  | 217.5
|  | 7 | Neat cement punning in wall,
dado, window sills, floors,
|  |  | drams etc. | 217.5 | 20.25 | SQM | 4404.375 | 1 | 150
|  |  |  | TOTAL |  |  | 446040.525

## S&P
|  | C | PROPOSED NR SECTOR COMMERCIAL COMPLEX PHASE II AT BIDHAN MARKET SILIGURI
(Based on PWD NC/NBCC I /NBCC II Schedule 2007-08)
Date:- 14.01.08
Ref. No.:- ES/SJDA/08/1566
|  | C | PLUMBING AND SANITATION WORKS
PG. | IT. | SL. |  | QUANTITY | RATE | RATE | UNIT | AMOUNT | AMOUNT
NO. | NO. | NO. |  |  | RS. P. | RS. P. |  | RS. P. | RS. P.
12 | 2 | 1 | Supplying, fitting and fixing of G.I. Pipes of TATA make with all necessary accessories, specials viz. socket, bend, tee,union, cross, elbow, nipple, long screw, reducing socket,reducing tee, short piece etc. fitted with holder, bat clamps,including cutting pipes, making threads, fitting, fixing etc.complete in all respect including cost of all necessary fittings asrequired, jointing materials and two coats of painting withapproved paint in any position above ground (Payment will be made on the centre line measurements of total pipe line including all specials. No separate payment will be made for accessories Specials.)
|  |  | a) 15mm dia medium quality | 210 | 167.4 | 111 | M | 35154 | 23310
|  |  | b) 20mm dia medium quality | 250 | 186.3 | 125 | M | 46575 | 31250
|  |  | c) 25mm dia medium quality | 125 | 245.7 | 155 | M | 30712.5 | 19375
|  |  | d) 40mm dia medium quality | 48 | 414.45 | 205 | M | 19893.6 | 9840
|  |  | e) 50mm dia medium quality | 30 | 533.25 | 283 | M | 15997.5 | 8490
14 | 4 | 2 | Supplying fitting and fixing Peet's valve full way gunmetal standard pattern best quality of approved brand bearing I.S.I.Marking with fittingsmade supplied fitted and fixed. Tested to 21 Kg/cm2.
|  |  | a) 40 mm | 15 | 2415.15 | 975 | EACH | 36227.25 | 14625
|  |  | b) 25 mm | 15 | 1232.55 | 566 | EACH | 18488.25 | 8490
16 | 8 | 3 | Supplying fitting and fixing C.P. bib cock / stop cock of approved make and brand supplied tested to 21 Kg /CM2 Delux (heavy type)
|  |  | a) 15mm | 40 | 480 | 331 | EACH | 19200 | 13240
84 | 2 | 4 | Supplying, fitting and fixing white vitreous china best quality approved make wash basin with C. 1. brackets on 75mm x 75mm wooden blocks, C P. waste fittings of 32mm dia,one approved quality brass C.P pillar cock of 15mm dia. C.P.chain with rubber Plug of 30mm dia, approved quality P.V.C waste pipe with C.P. nut 32mm dia, 900mm long approved quality P.V C. connection pipe with heavy brass C.P. nut including mending good all damages and painting the brackets with two coats of approved paints
|  |  | a) 550mm x 400mm size | 16 | 1334 | 1016 | EACH | 21344 | 16256
PG. | IT. | SL. |  | QUANTITY | RATE | RATE | UNIT | AMOUNT | AMOUNT
NO. | NO. | NO. |  |  | RS. P. | RS. P. |  | RS. P. | RS. P.
160 | 5 | 4 | Orissa pattern water closet in white glazed vitreous chinaware of approved make supplied, fitted and fixed in position complete excluding 'P' or'S' trap (excluding cost of concrete for fixing).
|  |  | a) 580mm x 440m | 9 | 1439 | 1066 | EACH | 12951 | 9594
160 | 3 | 5 | E.P.W.C. in white glazed vitreous china ware of approved make supplied, fitted and fixed in position complete with necessary Bolt , nuts etc
|  |  | (b) With -P Trap | 9 | 1140 | 875 | EACH | 10260 | 7875
72 | 10 | 6 | Supplying, fitting and fixing 10 litre P.V.C. low-down Cistern conforming to I.S. specification with P.V.C. fittings complete, C. 1. Brackets including two coats of painting to bracket etc. | 18 | 1031 | 653 | EACH | 18558 | 11754
160 | 6 | 7 | Flat Back Urinal (Half stall Urinal) in white glazed vitreous china ware of approved make supplied, fitted and fixed in position complete with brass Screw 75mm x 75mm x 75mm wooden blocks complete
|  |  | 610mm x400mm x 380mm | 11 | 2412 | 1650 | EACH | 26532 | 18150
162 | 7 | 8 | Squatting Plate with intregral Flushing in white vitreous chinaware supplied, fitted and fixed in cement concrete(6:3:1) with jhama chips complete
|  |  | 600mm x 350mm | 2 | 899 | 691 | EACH | 1798 | 1382
162 | 8 | 9 | Half round channel with or without outlet as required set in cement concrete l with jhama chips complete White Vitreuos chainaware‑ 600 mm x 1 00mm | 50 | 520 | 520 | M | 26000 | 26000
|  |  | I) Channel with or without outlet, stop end & L or T | 20 | 210 | 200 | EACH | 4200 | 4000
166 | 17 | 10 | Supplying, fitting & fixing bevelled edged mirror 5 5.mm thick silver red as per I.S 3438/1965 together with brass C.P.Hinges
|  |  | a) 600mm x 450mm size | 16 | 351 | 249 | EACH | 5616 | 3984
166 | 22 | 11 | Supplying, fitting & fixing towel rail with two Brackets C.P. over Brass 25 mm dia and 450 mm long | 16 | 256 | 180 | EACH | 4096 | 2880
128 | 1 | 12 | Supplying, fitting and fixing Cast Iron Soil pipe only conforming to IS 3989‑1970 and IS 1729‑1964 with bobbins nails etc,including making holes in the wall, floor etc. and cutting trenches etc. in any soil or in any floor through masonry,cement concrete if necessary, and mending good the damages with
PG. | IT. | SL. |  | QUANTITY | RATE | RATE | UNIT | AMOUNT | AMOUNT
NO. | NO. | NO. |  |  | RS. P. | RS. P. |  | RS. P. | RS. P.
necessary jointing materials and painting two coats to the exposed surface with approved paint complete. (Payment will be made on centre line length of pipe only).
a) With lead caulked joints,
|  |  | i) 100mm dia | 75 | 522.1 | 335 | M | 39157.5 | 25125
|  |  | ii) 50mm dia | 25 | 380.7 | 200 | M | 9517.5 | 5000
128 | 2 | 13 | Cast Iron Single branch equal with door conforming to IS:3989/1970 including jointing and painting two coats to the exposed surface with approved paint complete
a) With lead caulked.
|  |  | i) 100mmdia | 6 | 470.35 | 310 | EACH | 2822.1 | 1860
130 | 3 | 14 | Supplying, fitting and fixing Cast Iron double branch equal with door conforming to 1S3989/1970 including jointing and painting two coats to the exposed surface with approved paint complete.
a) With lead caulked
|  |  | i) 100mmdia | 10 | 683.1 | 465 | EACH | 6831 | 4650
132 | 5 | 15 | Supplying, fitting and fixing H.C.I. Bend all degrees without door conforming to JS:3989/1970 including jointing and painting two coats to the exposed surface with approved paint complete.
a) With lead caulked joints
|  |  | i) 100mmdia | 20 | 330.05 | 216 | EACH | 6601 | 4320
140 | 15 | 16 | Supplying, fitting and fixing Cast iron extension pipes for using in traps only (connector) IS 3989/1970 and IS: 1729/1964 including lead caulked joints and painting two coats to the exposed surface complete
a) With lead caulked joints.
|  |  | i) 1 00mm x 300mm | 20 | 256 | 207 | EACH | 5120 | 4140
|  |  | iii) I 00mm x 450mm | 20 | 329 | 266 | EACH | 6580 | 5320
130 | 4 | 17 | Supplying, fitting and fixing H.C.I. Bend (with door) all degrees conforming to IS:3989/1970 including jointing and painting two coats to the exposed surface with approved paint complete.
a) With lead caulked joints.
|  |  | i) 100mm dia | 24 | 400 | 278 | EACH | 9600 | 6672
136 | 9 | 18 | Approved patent vent cowl H.C.I. Conforming to IS: 1729/1970 including jointing and painting two coats to the exposed surface with apporved paint complete supplied fitted and fixed.
|  |  | i) 100mm dia | 12 | 178.25 | 94 | EACH | 2139 | 1128
|  |  | i) 50mm dia | 8 | 116.1 | 52 | EACH | 928.8 | 416
PG. | IT. | SL. |  | QUANTITY | RATE | RATE | UNIT | AMOUNT | AMOUNT
NO. | NO. | NO. |  |  | RS. P. | RS. P. |  | RS. P. | RS. P.
138 | 14 | 19 | Supplying, fitting and fixing cast Iron 'P' or 'S' trap conforming to IS:3989/1970 and 1726/1964 including lead caulked joints and painting two coats to the exposed surface 'P'Trap
a) Without A.S.Horn
|  |  | i) 100mm dia | 8 | 419.75 | 297 | EACH | 3358 | 2376
144 | 23 | 20 | Cast Iron fittings for soil pipe line conforming to I.S.1729‑ including jointing and fitting and fixing in position and painting two coats to the exposed surface complete including cost of all materials & labour.
|  |  | a) Single junction 150mm x 100mm dia with door.With lead caulked joints. | 8 | 1104 | 773 | EACH | 8832 | 6184
|  |  | c) Double Y junction 150mm x 100mm dia x IOOMM with door.With lead caulked joints. | 4 | 1374.25 | 985 | EACH | 5497 | 3940
136 | 10 | 21 | Aluminium domical grating, 125mm | 35 | 40 | 17 | EACH | 1400 | 595
142 | 21 | 22 | Encasing H.C.I. Pipe or S.W. pipe with 75 thick cementconcrete (6:3:1) with ihama chips all round and curing etc.
|  |  | a) 150mm dia | 42 | 80 | 65 | M | 3360 | 2730
140 | 16 | 23 | Supplying, fitting and fixing with cement jointing ( 3 : 1 ) salt glazed stone ware pipe including excavation of earth upto 1.50m depth in all sorts of soil both mixed or unmixed and refilling (but excluding concreting at bottom and sides).(Payment will be made on the centre line length of pipe only)
|  |  | b) 150 mm dia | 50 | 142 | 135 | M | 7100 | 6750
70 | 9 | 24 | Supplying, fitting and fixing plastic water storage tank of approved quality with closed top with lid (Black) Multilayer.
|  |  | a) 5000 litre capacity. | 3 | 24486 | 23320 | EACH | 73458 | 69960
86 | 5 | 25 | White vitreous china sink supplied, fitted & fixed in positionon CI. Brackets including two coats of painting of brackets
|  |  | a) Plain edge sink with over flow. 610 X 450 X 25P mm. | 6 | 3481 | 2245 | EACH | 20886 | 13470
90 | 12 | 26 | Supplying, fitting and fixing approved brand P.V.C. waste pipe with coupling at one end fitted with C. P. over brass, nut,32mm dia.
|  |  | a) 900 mm long, | 16 | 67 | 42 | EACH | 1072 | 672
PG. | IT. | SL. |  | QUANTITY | RATE | RATE | UNIT | AMOUNT | AMOUNT
NO. | NO. | NO. |  |  | RS. P. | RS. P. |  | RS. P. | RS. P.
174 | 1 | 27 | Contructing Inspection pit of inside measurement 600mm x 600mm x upto 600mm (depth) with 250mm thick I st class brick work in cement mortar ( 6:1) on all sides, bottom of the pit consisting of 100 mm thick cement concrete (6:3:1) with jhama khoa over a layer of jhama brick flat soling, 12 mm thick (4:1) cement plaster to inside walls and out side walls upto G.L. and 20mm thick (4:1) (plaster to bottom of the pit, providing necessary invert with cement concrete (4:2:1) with jhama chips as per direction, neat cement finishing to entire internal surfaces, top of the pit covered with 100mm thick R.C.C. slab (4:2 1) with stone chips and necessary reinforcement upto 1% and shuttering including 6mm thick cement plaster (4:1) in all external surfaces of the slab and one 560 mm dia R.C.C. cover of approved make supplied, fitted and fixed in the slab with necessary fittings, necessary earth work in excavation in all sorts of soil, filling sides of the pit with earth and removing spoils after work complete in all respects. | 5 | 2700 | 1950 | EACH | 13500 | 9750
|  |  | (A) Extra for each additional depth of 150mm or part thereof beyond initial 600 mm depth. | 2 | 323 | 160 | EACH | 646 | 320
176 | 3 | 28 | Construction of septic tank of different capacities as per approved drawing with ist class brick work in cement mortar (4:1) including two 560 mm dia R.C.C. manhole cover of approved make supplied, fitted and fixed. in the top slab with necessary fittings, 19 mm thick cement plaster (4:1) with neat cement finish to the internal surfaces and 12 mm thick cement (plaster (4:1) to outside wall upto 200 mm below G.L. floor finished with 25 mm thick grey artificial stone flooring including supplying, fitting and fixing all necessary specials. fittings, S.W.. tees, C.I. foot rest etc. including excavation earth in all sorts of soil, shoring, bailing and pumping out water as necessary, ramming, dressing the bed and refilling the sides of the tank with earth, removing spoils, filling up the chamber with clear water, removing foreign materials from the chamber and including constructing attached inspection pit as per approved drawing and connecting all necessary pipes, joints etc. with internal plaster work and artificial stone flooring is to be done with admixure of water proofing compound
@ 5 % by weight of cement, complete in all respects as per direction of Engineer ‑ In ‑ Charge,
|  |  | b) For 50 users | 2 | 51734 | 29585 | EACH | 103468 | 59170
PG. | IT. | SL. |  | QUANTITY | RATE | RATE | UNIT | AMOUNT | AMOUNT
NO. | NO. | NO. |  |  | RS. P. | RS. P. |  | RS. P. | RS. P.
178 | 4 | 29 | Construction circular soak well 2.5 mtr deep in all types of soils with dry brick work upto 1.6 mtr from the bottom having 150mm intermediate cement brick works (6 : 1) band all round and cement brick works (6 : 1) upto 0.09 m from top with 19 mm thick cement plastering (4 : 1) to inside face upto the depth of cement brick work 12 mm thick cement plaster (4 : 1) on outer face from top of the well upto G.L. and 6 mm thick cement plaster (4 : 1) on top of the R.C.C. cover slab including filling bottom 1.00 mtr of inside of the well with brick metal (50 mm to 63mm size) including R.C.C. cover slab of designed thickness with cement concrete (4:2:1) with stone chips with necessary reinforcement and shuttering including one 560 mm dia R.C.C.manhole cover of approved make supplied, fitted and fixed in the cover slab with necessary arrangements of pipe connection,excavation of well including shoring dewatering and removingthe excess earth from the premises as per direction complete in all respect with all costs of labour and materials.
|  |  | (A) With 250mm thick dry brick work and 250mm thick cement brick work 6 1 and 1.00 m inside dia. | 2 | 7195 | 5265 | EACH | 14390 | 10530
|  |  | TOTAL FROM PLUMBING AND SANITATION WORKS AS/SCHEDULE ABOVE |  |  |  | RS | 1175440 | 475573